## 00 Extent of Delivery
Extent of Delivery / Order Specifications
X-DF Engines
Extent of Delivery
Instructions
All quantities to be stated for one vessel
Standard
or Option
Included in extent of delivery
The purpose of the Extent of Delivery (EOD) is to provide a guideline for the technical specification
of the main engine. Binding EOD needs to be agreed between engine Seller and Buyer.
Contact:
Winterthur Gas & Diesel
PO Box 414
CH-8401 Winterthur
Switzerland
Tel: +41 (0)52 262 4922
Fax: +41 (0)52 212 4917
Customer specification
Item No
00 | 01 | Shipyard:
| 02 | Owner / Company:
| 03 | Others:
| 04 | Contact person :
| 05 | Department:
| 06 | Address:
| 07 | Country:
| 08 | Telephone:
| 09 | Telefax:
| 10 | E-mail:
| 11 | Reference:
| 12 | Consultant:
| 13 | Type of vessel:
| 14 | Size of vessel:
| 15 | Number of ships:
| 16 | Number of engines / Type:
| 17 | Engine builder:
| 18 | Anticipated engine order date (total for this order):
| 19 | Date(s) of ship(s) delivery:
| 20 | Internal order number:
| 21 | Engine Numbers:
22
23
24
25
26
27
28
| 29 | Remarks:
30
31
32
33
34
35
| 36 | Winterthur Gas & Diesel representative:
37
38
| 39 | [13 empty] | Date:
Plant information
Standard
Option
Item No
10 | 01 |  |  | New building |  |  | Name:
| 02 | [5 empty] | Number:
03
| 04 |  |  | Single engine installation (propulsion)
| 05 |  |  | Twin engine installation (propulsion)
06
| 07 |  |  | Contracted speed of vessel: | [9 empty] | knots,
| 08 |  |  | at |  | kW, |  |  |  |  | rpm
09
| 10 |  |  | Rotation clockwise | [5 empty] | (looking from the propeller
| 11 |  |  | Rotation anti-clockwise | [5 empty] | towards the engine)
12
| 13 |  |  | Reversible engine(s) and fixed-pitch propeller
| 14 |  |  | Non-reversible engine(s) and controllable-pitch propeller
15
| 16 |  |  | Power take off / in (PTO/PTI are not part of the engine delivery scope)
| 17 |  |  | Tunnel gear, shaft generator | [8 empty] | kW, |  |  |  | rpm
| 18 |  |  | Low-speed shaft generator in shaft line | [12 empty] | kW
| 19 |  |  | Geared generator at engine free end | [12 empty] | kW, |  |  |  | rpm
| 20 |  |  | Low-speed generator at engine free end | [12 empty] | kW
| 21 |  |  | PTI function
| 22 |  |  | Propeller shaft disconnecting device | [11 empty] | maker | , |  |  | type
| 23 |  |  | Frequency control system
24
25
| 26 |  |  | Rules/regulations acc. to classification societies:
| 27 |  |  | Other regulations:
| 28 |  |  | Flag country:
| 29 |  |  | Ice class:
30
| 31 |  |  | Instrument units
| 32 |  |  | bar
| 33 |  |  | MPa
| 34 |  |  | psi
| 35 |  |  | C°
| 36 |  |  | F°
37
Plant information (continuation)
Standard
Option
Item No
| 38 |  |  | Barred speed range acceptable to the buyer (FPP)
| 39 |  |  | Without barred speed range
40
| 41 |  |  | Axial damper fitted as standard
| 42 |  |  | Torsional vibration damper (depending on TV calculation)
| 43 |  |  | Tuning wheel (depending on TV calculation)
44
| 45 |  |  | 2nd order vibration balancer (Typically 5 and 6 cylinder engines)
| 46 |  |  | External type in steering gear room
| 47 |  |  | iELBA (integrated on engine)
| 48 |  |  | Synchrophasing System
49
50
51
52
53
54
55
56
57
58
59
60
61
62
63
64
65
66
67
68
69
| 70 | Remarks:
71
72
73
74
Engine performance
|  |  | Standard | [6 empty] | MCR: Maximum Continuous Rating
|  |  |  | Option | [5 empty] | CMCR: Contracted Maximum Continuous Rating
CSR: Continuous Service Rating
Item No
20 | 01
| 02 |  |  | Engine Rating
| 03 |  |  | Engine power MCR (R1): | [8 empty] | kW
| 04 |  |  | Engine power CMCR (Rx): | [8 empty] | kW
| 05 |  |  | Engine speed MCR (R1): | [8 empty] | rpm
| 06 |  |  | Engine speed CMCR (Rx): | [8 empty] | rpm
| 07 |  |  | Engine power CSR: | [8 empty] | kW
| 08 |  |  | Engine speed CSR: | [8 empty] | rpm
09
| 10 |  |  | Fuel/Energy consumption values based on ISO reference conditions
| 11 |  |  | BSFC CMCR | [8 empty] | g/kWh |  |  | Diesel mode
| 12 |  |  | BSEC CMCR | [8 empty] | kJ/kWh |  |  | Gas mode
| 13 |  |  | BSFC CSR | [8 empty] | g/kWh |  |  | Diesel mode
| 14 |  |  | BSEC CSR | [8 empty] | kJ/kWh |  |  | Gas mode
| 15 |  |  | BSFC |  |  | % CMCR | [5 empty] | g/kWh |  |  | Diesel mode
| 16 |  |  | BSFC |  |  | % CMCR | [5 empty] | kJ/kWh |  |  | Gas mode
| 17 |  |  | Tolerances: +5% 100-85% power, +6% 84-65% power, +7% 64-50% power
| 18 |  |  | BSFC: Total fuel consumption including pilot oil (diesel mode)
| 19 |  |  | BSEC: Total energy consumption(gas mode), BSEC=BSGC × LHVgas+BSPC × LHVmdo
| 20 |  |  | LHV MDO 42707kJ/kg; LHV Gas 50000 kJ/kg
| 21 |  |  | The rated output on gas operation is subject to acceptable gas composition
22
| 23 |  |  | Engine Tuning
| 24 |  |  | DF Engine Tuning with exhaust waste gate
25
| 26 |  |  | Others:
27
28
29
30
31
Engine performance (continuation)
Standard
Option
Item No
20 | 32 |  |  | Exhaust gas emissions
| 33 |  |  | Compliance with TIER-II IMO NOx regulations, Diesel mode operation
| 34 |  |  | Compliance with TIER-III IMO NOx regulations, Gas mode operation
| 35 |  |  | Post turbine SCR (TIER-III compliance with Diesel mode operation)
| 36 |  |  | Others:
| 37 |  |  | Compliance with IMO NOx emission limitations to be demonstrated
| 38 |  |  | during shop test when running the engine on E2 or E3 mode,
| 39 |  |  | depending on the certification requirements.
| 40 |  |  | E2 cycle (CPP)
| 41 |  |  | E3 cycle (FPP)
42
| 43 |  |  | Acceptance test according to propeller law
| 44 |  |  | Load tests at: |  |  | § |  |  | per cent CMCR during | [7 empty] | h
| 45 | [5 empty] | § |  |  | per cent CMCR during | [7 empty] | h
| 46 | [5 empty] | § |  |  | per cent CMCR during | [7 empty] | h
| 47 | [5 empty] | § |  |  | per cent CMCR during | [7 empty] | h
| 48 | [5 empty] | § |  |  | per cent CMCR during | [7 empty] | h
| 49 | [5 empty] | § |  |  | per cent CMCR during | [7 empty] | h
| 50 | [5 empty] | § |  |  | per cent CMCR during | [7 empty] | h
51
| 52 |  |  | Speed control test
| 53 |  |  | Starting air test
| 54 |  |  | Emergency trip test
| 55 |  |  | Minimum engine speed test
| 56 |  |  | UNIC/WiCE Function test
| 57 |  |  | BSFC&BSGC Measurement at each load step
| 58 |  |  | Noise Measurement
| 59 |  |  | Others:
60
61
62
63
64
| 65 | Remarks:
66
67
68
69
Systems
Standard
Option
Item No
30 | 01 |  |  | Cooling water systems
| 02 |  |  | Central fresh water, single-stage SAC and separate HT circuit
| 03 |  |  | Central fresh water, single-stage SAC and integrated HT circuit
04
05
| 06 |  |  | Cylinder lubricating system
| 07 |  |  | Flexlub lubrication pumps
| 08 |  |  | Pulse Jet Lubrication
09
| 10 |  |  | Lubrication oil system
| 11 |  |  | Vertical oil drains from engine bedplate
| 12 |  |  | Horizontal oil drains from engine bedplate
13
| 14 |  |  | Liquid fuel system
| 15 |  |  | Gearwheel-driven supply unit for high pressure supply
| 16 |  |  | Fuel pumps controlled by inlet throttle
| 17 |  |  | Fuel pre-heating pipes (steam trace heating)
| 18 |  |  | Fuel pre-heating pipes (thermal oil trace heating)
| 19 |  |  | Fuel pre-heating by electric wire coils
20
| 21 |  |  | Pilot fuel system
| 22 |  |  | Electrical driven supply unit for high pressure supply
| 23 |  |  | One pilot fuel pump with starter box
| 24 |  |  | (min. IP44, insulation min. class B)
| 25 |  |  | IP: |  | insulation class:
| 26 |  |  | Pilot fuel injectors with pre-chamber
27
| 28 |  |  | Gaseous fuel system
| 29 |  |  | Gas admission valves
| 30 |  |  | Double wall gas piping
31
32
33
Systems (continuation)
Standard
Option
Item No
30 | 34 |  |  | Servo oil system
| 35 |  |  | Gearwheel-driven supply unit for servo oil supply
| 36 |  |  | One service pump with strater box is provided as a standard
| 37 |  |  | (min. IP44, insulation min. class B)
| 38 |  |  | IP: |  | insulation class:
39
| 40 |  |  | Turbocharger(s)
| 41 |  |  | Turbocharger maker:
| 42 |  |  | ABB |  |  |  | type:
| 43 |  |  | Mitsubishi |  |  |  | type:
44
| 45 |  |  | Number of turbocharger(s):
| 46 |  |  | Turbocharger washing plant, depending on T/C maker
47
| 48 |  |  | Air inlet from engine room
| 49 |  |  | Air inlet duct from outside (With scavenge air waste gate)
50
| 51 |  |  | T/C located on exhaust side of engine
| 52 |  |  | T/C located at driving end of engine
| 53 |  |  | (Depending on engine type and the number of cylinders)
54
| 55 |  |  | Fire Extinguishing System
| 56 |  |  | Steam fire extinguishing for scavenge air spaces
| 57 |  |  | Water mist fire extinguishing for scavenge air spaces
| 58 |  |  | CO2 fire extinguishing for scavenge air spaces (excluding bottles)
59
60
61
Systems (continuation)
Standard
Option
Item No
30 | 62 |  |  | Exhaust gas system
| 63 |  |  | TC exhaust gas outlet casing angle: | [10 empty] | ° | (15°, 30° ,45°, 75°, 90°)
| 64 |  |  | Waste heat recovery system (WHR)
| 65 |  |  | Max. exhaust gas back pressure, special requirements | [14 empty] | mmWG
| 66 |  |  | (std.300mmWG, max. 600mmWG with LP SCR & Scrubber)
| 67 |  |  | Proportional exhaust waste gate valve
68
| 69 |  |  | Electric power supply
| 70 |  |  | Main voltage, 3 phase: | [8 empty] | V
| 71 |  |  | Main voltage, 1 phase: | [8 empty] | V
| 72 |  |  | Frequecy of main voltage: | [8 empty] | Hz
| 73 |  |  | Control voltage: | [8 empty] | V
74
| 75 |  |  | Equipment with Electric Motor
| 76 |  |  | (min. IP44, insulation min. class B)
| 77 |  |  | Auxiliary blowers electric motor
| 78 |  |  | IP: |  |  | insulation class:
| 79 |  |  | Space heater
80
| 81 |  |  | Turning gear electric motor
| 82 |  |  | IP: |  |  | insulation class:
| 83 |  |  | Space heater
84
| 85 |  |  | iELBA with electric motor.
| 86 |  |  | IP: |  |  | insulation class:
| 87 |  |  | Space heater
88
98
99
| 100 | Remarks:
101
102
103
104
System (continuation)
Standard
Option
Item No
30 | 105 |  |  | Oil mist detector system
| 106 |  |  | Gaviner MK7
| 107 |  |  | Specs
| 108 |  |  | Schaller
| 109 |  |  | Daihatsu
| 110 |  |  | Other:
111
| 112 |  |  | Gas detection system
| 113 |  |  | Piston underside gas detector
| 114 |  |  | Maker of gas detection system (for information only):
115
| 116 |  |  | Gas Valve Unit (GVU), -> in future replaced by iGPR
| 117 |  |  | Integrated Gas Pressure Regulation (iGPR), introduction see TCL 7435-1
| 118 |  |  | Integrated Cyl.Lubricating oil automatic change-over (iCAT)
119
| 120 |  |  | Propulsion control system
| 121 |  |  | DENIS-UNIC/DENIS-WiCE interface for approved propulsion control system
| 122 |  |  | Propulsion control system maker:
| 123 |  |  | Kongsberg Maritime A/S
| 124 |  |  | NABTESCO Ltd
| 125 |  |  | SAM Electronics GmbH / Lyngsø Marine A/S
126
| 127 |  |  | UNIC/WiCE Engine Control System
| 128 |  |  | DF related functions:
| 129 |  |  | External power/torque measurement, requirement for gas mode operation
| 130 |  |  |  | Signal output to UNIC/WiCE:
| 131 |  |  | Cylinder pressure balancing control
| 132 |  |  | Knocking sensor, for knocking and misfiring detection
| 133 |  |  | Dynamic Combustion Control (DCC)
| 134 |  |  | Fuel Sharing
135
| 136 |  |  | Monitoring Systems
| 137 |  |  | Intelligent Combustion Control (ICC)
| 138 |  |  | Data Collection & Monitoring (DCM), part of WiDE (1.1.2018 onwards)
| 139 |  |  | Engine Diagnostic System (EDS), part of WiDE
140
| 141 |  |  | Liner wall temperature sensors
| 142 |  |  | Bearing wear monitoring system
| 143 |  |  | Bearing temperature sensors (main-, crankpin- and crosshead-bearing)
| 144 |  |  | Water in oil sensor
145
| 146 | Remarks:
147
148
Installation
Standard
Option
Item No
40 | 01 |  |  | Engine Seating
| 02 |  |  | Standard
| 03 |  |  | Narrow
04
| 05 |  |  | Engine room height
| 06 |  |  | Standard dismantling of piston/liner
| 07 |  |  | Tilted dismantling of piston/liner
08
| 09 |  |  | Engine chocks: Epoxy resin (thrust sleeves at the driving end)
10
| 11 |  |  | Alignment with hydraulic jacks and wedges
| 12 |  |  | Alignment with jacking screws
13
| 14 |  |  | Engine without stays (depends on vibration pattern of the engine)
| 15 |  |  | Hydraulic lateral stays
| 17 |  |  | Longitudinal stays |  |  |  | (5 cylinder engines)
18
| 19 |  |  | Connection and counter flanges
| 20 |  |  | Blank counter flanges
| 21 |  |  | drilled
| 22 |  |  | ISO
| 23 |  |  | JIS
24
25
26
27
28
| 29 | Remarks:
30
31
32
33
Miscellaneous
Standard
Option
Item No
50 | 01 |  |  | Painting
| 02 |  |  | Engine builder standard finish | [7 empty] | outside colour:
| 03 | [10 empty] | inside colour:
| 04 |  |  | Special painting requirement:
05
06
07
| 08 |  |  | Spare parts
| 09 |  |  | Spare parts for unrestricted service according to recommendations or
| 10 |  |  | requirements of the classification society (see spare part catalogue)
| 11 |  |  | Spare parts for engine control room
| 12 |  |  | Spare parts for turbocharger(s)
| 13 |  |  | Spare parts for auxiliary blower(s)
| 14 |  |  | Special spare parts on request:
15
16
| 17 |  |  | Tools
| 18 |  |  | Basic set of engine tools for normal maintenance and overhaul work
| 19 |  |  | Recommended special tools
| 20 |  |  | Special tools, available on loan
| 21 |  |  | Storage panels for tools:
22
23
24
25
26
27
28
29
30
31
| 32 | Remarks:
33
34
35
Documentation
Standard
Option
Item No
60 | 01 |  |  | Name plates on engine
| 02 |  |  | Caution plates
| 03 |  |  | Language:
| 04 |  |  | English
| 05 |  |  | Japanese |  |  | Check the availability with the engine builder.
| 06 |  |  | Korean
| 07 |  |  | Chinese
08
09
| 10 |  |  | Maintenance manual / instruction book
| 11 |  |  | Language:
| 12 |  |  | English
| 13 |  |  | Japanese |  |  | Check the availability with the engine builder.
| 14 |  |  | Korean
| 15 |  |  | Chinese
16
17
18
19
| 20 | Remarks:
21
22
23
24
Packing & transport / planting
Standard
Option
Item No
70 | 01 |  |  | Packing & Transport
| 02 |  |  | Short distance transport and short-term, i.e. max. 8 weeks from delivery
03
| 04 |  |  | Overseas or long distance transportation and seaworthy packing:
05
| 06 |  |  | Long-term storage:
07
| 08 |  |  | Dispatch pattern: |  |  |  | (according to Engine maker or yard)
09
10
11
12
| 13 | Remarks:
14
15
16
17
Technical assistance from Winterthur Gas & Diesel
Standard
Option
Item No
80 | 01 |  |  | Supervision during engine manufacturing, erection and shop test
| 02 |  |  | (fee is not included in normal extent of supply)
| 03 |  |  | Requested for |  |  |  |  | working days
| 04 |  |  | Expenses to be paid by:
| 05 |  |  | Additional assistance for:
06
| 07 |  |  | Supervision during plant installation
| 08 |  |  | (fee is not included in normal extent of supply)
| 09 |  |  | Requested for |  |  |  |  | working days
| 10 |  |  | Expenses to be paid by:
| 11 |  |  | Additional assistance for:
12
| 13 |  |  | Supervision during dock trial
| 14 |  |  | (fee is not included in normal extent of supply)
| 15 |  |  | Requested for |  |  |  |  | working days
| 16 |  |  | Expenses to be paid by:
| 17 |  |  | Additional assistance for:
18
| 19 |  |  | Supervision during sea trial
| 20 |  |  | (fee is not included in normal extent of supply)
| 21 |  |  | Requested for |  |  |  |  | working days
| 22 |  |  | Expenses to be paid by:
| 23 |  |  | Additional assistance for:
24
| 25 |  |  | Guarantee engineer for a period of | [9 empty] | days,
| 26 |  |  | from the start of maiden voyage
27
28
29
| 30 | Remarks:
31
32
33

## 90 Engine components (hidden)
Engine Components
Standard
Option
Item No
60 | 01 |  | Bedpate, Column and Tie Rod
02
03
04
05
06
07
08
09
10
11
12
13
14
15
16
17
18
19
20
21
22
23
24
25
26
27
28
29
30
31
32
33
34
35
36
37

## Sheet4 (hidden)
Miscellaneous
|  | Item No |  |  |  | Standard
|  | 50 | 01
|  |  | 02 |  |  |  | Option
03
04
|  |  | 05 |  |  |  | Painting
|  |  | 06 |  |  |  | Engine builder standard finish
07
|  |  | 08 |  |  |  | Special painting requirement:
09
10
11
|  |  | 12 |  |  |  | Spare parts |  |  |  |  | outside colour:
|  |  | 13 |  |  |  | Spare parts for unrestricted service according to recommendations or |  |  |  |  | inside colour:
|  |  | 14 |  |  |  | requirements of the classification society (see spare part catalogue)
|  |  | 15 |  |  |  | Spare parts for engine control room
|  |  | 16 |  |  |  | Spare parts for turbocharger(s)
|  |  | 17 |  |  |  | Spare parts for auxiliary blower(s)
|  |  | 18 |  |  |  | Special spare parts on request:
19
20
|  |  | 21 |  |  |  | Tools
|  |  | 22 |  |  |  | Basic set of engine tools for normal maintenance and overhaul work
|  |  | 23 |  |  |  | Recommended special tools
|  |  | 24 |  |  |  | Special tools, available on loan
|  |  | 25 |  |  |  | Storage panels for tools:
26
27
28
|  |  | 29 |  |  |  | Monitoring Systems
|  |  | 30 |  |  |  | Intelligent Combustion Control (ICC)
|  |  | 31 |  |  |  | Intelligent Combustion Monitoring (ICM)
|  |  | 32 |  |  |  | Mapex-PR, liner wall temperature monitoring
33
34
|  |  | 35 | Remarks:
Installation
|  | Item No |  |  |  | Standard
|  | 40 | 01
|  |  | 02 |  |  |  | Option
03
04
|  |  | 05 |  |  |  | Engine Seating
|  |  | 06 |  |  |  | Standard
|  |  | 07 |  |  |  | Narrow
08
|  |  | 09 |  |  |  | Engine room height
|  |  | 10 |  |  |  | Standard dismantling of piston/liner
|  |  | 11 |  |  |  | Tilted dismantling of piston/liner
12
|  |  | 13 |  |  |  | Engine chocks: Epoxy resin (thrust sleeves at the driving end)
14
|  |  | 15 |  |  |  | Alignment with hydraulic jacks and wedges
|  |  | 16 |  |  |  | Alignment with jacking screws
17
|  |  | 18 |  |  |  | Engine without stays (depends on vibration pattern of the engine)
|  |  | 19 |  |  |  | Hydraulic lateral stays
|  |  | 20 |  |  |  | Friction lateral stays
|  |  | 21 |  |  |  | Longitudinal stays
22
|  |  | 23 |  |  |  | Connection and counter flanges |  | (4 and 5 cylinder engines)
|  |  | 24 |  |  |  | Blank counter flanges
|  |  | 25 |  |  |  | drilled
|  |  | 26 |  |  |  | ISO
|  |  | 27 |  |  |  | JIS
28
29
30
31
|  |  | 32 | Remarks:
Space heater
Turning gear electric motor.
(min. IP44, insulation min. class B)
IP:
Space heater
insulation class:
iELBA with electric motor.
(min. IP44, insulation min. class B)
IP:
Space heater
insulation class:
T/C located on exhaust side of engine
Chiller/cooler for MGO use (DMA/DMB, not part of the engine delivery scope)
Exhaust gas system
TC exhaust gas outlet casing angle:
Waste heat recovery system (WHR)
Max. exhaust gas back pressure, special requirements
(std.300mmWG)
|  | Engine Management & Automation | [10 empty] | mmWG
DENIS-UNIC interface for remote control system
|  | Remote control system maker: | [7 empty] | °
Alarm & safety system maker:
|  | Alarm & safety functions for attended machinery space (AMS) | [8 empty] | (KMS, Nabtesco, Lyngsoe)
Alarm & safety functions for unattended machinery space (UMS)
Pilot fuel pump electric motor
|  |  |  | IP: |  |  |  | insulation class:
Space heater
Jacket cooling water system
Jacket cooling by High Temperature(HT) fresh water circuit
Cylinder cooling water pipe connection, driving end
Cotrol and Monitoring, engine built-on components
UNIC(UNIfied Controls) control system including speed/load control
Crank angle
Local instrumentation on engine
Standard instruments for local (distributed) indication of
e.g. pressure and temperature
to be specified in separate list
Indications collected in pressure gauge board at local control station.
Additional instruments beyond standard
to be specified in separate list
Sensors and equipment for alarm and monitoring
Sensors for shutdwon/gas trip functions according to the classification society's
requirement and DENIS specification wired to terminal boxes on the engine.
Sensors for alarm and monitoring and slowdown functions according to the
classification society's requirements and DENIS specification.
According to engine builder's standard, to be specified in a separate list.
Additional sensors for alarm and monitoring/slowdown acc. to buyer's list
to be specified in separate list
Maker of Alarm and Monitoring system (for information only):
Oil mist detector system
Gaviner MK7
Specs
Schaller
Daihatsu
Other:
Gas detection system
Piston underside gas detector
Maker of gas detection system (for information only):
Gas supply system
The gas supply system is connected to the PCS.
It controls the gas inlet and changes between fuel gas and inert gas.
Gas valve unit (GVU)
GVU has an isolated control system, related to the GVU manufacture.
GVU control system is connected to PCS